## JLCPCB BOM
Comment | Designator | Footprint | LCSC Part # | Qty | Notes
470 | R1 | R_0603_1608Metric | C23179 | 1 | 1% 1/10W
1k | R2,R17 | R_0603_1608Metric | C21190 | 2 | 1% 1/10W
5.1k | R3,R4,R8 | R_0603_1608Metric | C23186 | 3 | 1% 1/10W - USB-C CC resistors
1M | R5,R6,R7 | R_0603_1608Metric | C22935 | 3 | 1% 1/10W
10k | R9,R14 | R_0603_1608Metric | C25804 | 2 | 1% 1/10W
330 | R10,R11,R12 | R_0603_1608Metric | C23138 | 3 | 1% 1/10W - LED current limit
100 | R15 | R_0603_1608Metric | C22775 | 1 | 1% 1/10W
2k | R16 | R_0603_1608Metric | C4190 | 1 | 1% 1/10W
4.7uF | C1,C2,C3 | C_0603_1608Metric | C19666 | 3 | 10V X5R
100nF | C4,C10,C11,C12,C13 | C_0603_1608Metric | C14663 | 5 | 50V X7R
22uF | C5,C6,C7 | C_0603_1608Metric | C59461 | 3 | 6.3V X5R - check voltage rail
10uF | C8,C9,C15 | C_0603_1608Metric | C19702 | 3 | 10V X5R - C15 corrected from 10nF
1uF | C16 | C_0603_1608Metric | C15849 | 1 | 50V X5R
LED | D1 | LED_0603_1608Metric | C2286 | 1 | Red LED - change if different color
Green | D3 | LED_0603_1608Metric | C72043 | 1 | Green LED
Blue | D4 | LED_0603_1608Metric | C72041 | 1 | Blue LED
Red | D5 | LED_0603_1608Metric | C2286 | 1 | Red LED
S2JTR | D2 | D_0603_1608Metric | C914085 | 1 | Rectifier diode - full part: S2JTR
1.5uH | L1 | L_0603_1608Metric | C408369 | 1 | ⚠️ Verify current rating for TPS63020
QM6015D | Q1 | TO-252-2 | C908265 | 1 | ⚠️ Verify on LCSC - less common part
MCP73831 | U4 | SOT-23-5 | C14879 | 1 | LiPo charger
TPS63020 | U5 | QFN-14 | C130886 | 1 | ⚠️ Verify footprint vs your PCB
ESP32-S3-WROOM-1 | U1 | ESP32-S3-WROOM-1 | C2913202 | 1 | ⚠️ Make sure this is variant 1 with PSRAM 8MB and flash 8MB

## ⚠️ Excluded - Hand Solder
Components NOT submitted for JLCPCB assembly — hand solder these yourself
Reference | Value | Reason
BT1 | Battery JST connector | Through-hole JST — hand solder
Cam_module1 | Camera 2x9 pin header | Through-hole 2.54mm header — hand solder
DS1 | 2inch TFT display | External module — hand solder
H1-H4 | Mounting holes | No component — excluded from BOM
J2 | USB-C Receptacle | Horizontal connector — hand solder or submit separately
M1 | INMP441 mic module | External module — hand solder
SW1 | Solder wire connector | Through-hole wire terminals — hand solder
SW2,SW3 | Tactile push switches | Through-hole (CK_KSC6xxG) — hand solder
SW4,SW5 | MX keyboard switches | Through-hole — hand solder
U2 | MAX98357A Adafruit breakout | External module — hand solder
U3 | MicroSD breakout | External module — hand solder
U6 | MCP23017 DIP-28
U7,U8 | TTP223 modules | External modules — hand solder